## REQUIRED TOOLS FOR BUILD
This is a list of required tools for build:
** Saw capable of cutting a 2 x 6 at 90 degrees and a 2 x3 at both 90 degrees and 15 degrees off of 90 degrees. Also 1 x 2s at 90 degrees.
** Drill capable of drilling pilot holes and clearance holes for sheet rock screws in wood and thin steel sheet metal (generator flange)
** Drill bits (must be sized for the actual hardware):
a) Need a drill bit for clearance of screws to prevent splitting of wood. When it is indicated to drill a clearance hole, the size of the bit can be the same size as outside diameter of the screw INCLUDING
the screw threads or a little bit smaller. If you go larger then the fit will allow too much "wiggulation" in the joint.
b) Need a drill bit as a pilot to allow long screws to be able to be fully tightened, or allow screws to be tightened when going through a "hard patch" like a knot, or prevent wood from splitting if the hole is close
to the edge. Size the drill slightly smaller in diameter than the outside diameter of the screw NOT INCLUDING the threads.
#2 Phillips Screwdriver. If you have a corded or cordless drill with a #2 Phillips bit (that’s in good shape) it will be a time saver. If you don't, then it will save your hand to drill pilot and clearance holes for all screws.
Razor blade, Lewis knife or a pair of scissors to be able to cut Friction Tape.
3/32" Allen Wrench to tighten the set screws of the generator drive spindle onto the generator shaft. If you have some Blue or Violet Removable Locktight, not a bad idea to use on the setscrew threads.
A square or something else to allow proper positioning of the two port bucket uprights that hold the generator swing-arm.
A pair of pliers to squeeze the generator Faston 1/4" electrical connector and also hold the nut for the ground lug of the generator when tightening.
A Crescent wrench or second pair of pliers to allow tightening of the ground lug on the generator. Of course if you have a socket, opened end or box wrench that's even better but not necessary.

## REQUIRED MATERIALS FOR BUILD
This is a list of required materials for build: | Part Number | Cost each | Approx cost as of Y11-09-13
No Tax or Delivery included
HOME DEPOT:
** 2 Orange Buckets (purchasing a third Bucket is a good idea IMHO for storage of components when the generator is not set up) | 84305355546 | 2.6
** Bungee cord (Not required if using Electrical Box B) with battery located on the port generator swing arm) This is a two pack, orange cord with black hooks,
Mfg. is Joubert, adjustable from 6" to 48", I don't have a receipt so I wrote down the number above the bar code. | 4032835212
** Friction tape | 51131034075 | 2.97
** JB Weld "Wood Weld" (after 6 minutes it's unworkable, overnight full cure) or some sort of wood glue to reinforce wood bonds | 43425082510 | 4.98
** Two 1" pipe nipples 3+1/2" long. You could get away with black pipe, but galvanized is a bit nicer and won't rust as easily.
** 1 x 2 Two 6 or 8 footers. You need a little bit over 8 feet. Don't but the cheapest grade, go at least one grade up.
** 2 x 3 One 6 or 8 footer. You need a little bit under 4 feet. (buy straight and true wood)
** 2 x 6 One 6 or 8 footer. You need approximately 5 feet. They will probably cut to size for you (measure your exact needs first!) (buy straight and true wood)
** 1" Sheetrock screws 1 Dozen. These are cheap, depending on the Electrical Box option, you will need between 1 and 7 pieces. |  |  | Some local Hardware stores sell loose screws
** 1+1/2" Sheetrock screws 3 Dozen. These are cheap, probably you need 22 pieces but you may find you want to add a few more if wood is soft in spots. |  |  | Some local Hardware stores sell loose screws
** OPTIONAL 2" Sheetrock screws 2 Dozen. In 18 places 2" screws would be better than 1+1/2" screws. |  |  | Some local Hardware stores sell loose screws
** 3" Sheetrock screws 2 Dozen. These are cheap, probably you need 16 to 18 pieces but sometimes the screws are bad out of the box, heads strip or bend. |  |  | Some local Hardware stores sell loose screws
** Washers 1 Dozen. Size these so the head of the 1" Sheetrock screws can't come through and tey act as load spreaders for better holding power on thin plastic. |  |  | Some local Hardware stores sell loose washers
TARGET OR HOME DEPOT EXTENSION CORD:
Depending on the Electrical box you select, you may need a 14 gauge 3 prong extension cord (shorter than 15 feet). See Options album at link below:
http://www.europaowners.org/forums/gallery2.php?g2_itemId=90040
PEPBOYS:
** Air Conditioner blower motor part number:
PM102 or PM102X | PM102E | 19.99
OTHER :
** Solvent. Something to clean off oil, grease and dirt from the pipe nipples so the Friction tape will adhere. Alcohol, Acetone, Brake Degreaser or ??
Once you give the nipples a first pass cleaning with a solvent, put under sink faucet using hot water, scrub brush and dishwashing liquid for final clean up.